## Methods Table
DATA FIELDS FROM WATER QUALITY PORTAL | [6 empty] | DATA DISCOVERY TOOL TRANSFORMATIONS / DATA SCREENS
Unique list of parameters, sample fraction, pcode, units, and methods pulled from the results table |  |  |  |  | Convenient categories |  | TRANSFORMATIONS / DATA SCREENS
Activity Media | Parameter Name | Sample Fraction | PCODE | Units | Parameter Abbrev. | Parameter Group | Apply Unif.? | Parameter Name | Units | Units Conv. Mult. | Sample Fraction | min | max
ActivityMediaName | CharacteristicName | ResultSampleFractionText | USGSPCode | ResultMeasure.MeasureUnitCode | parameterAbbrevApply | parameterGroupApply | apply | Characteristic | Unit | unitsConvMult | SampleFraction | qcMin | qcMax
Water | Chlorophyll a | Total |  | ug/l | CHLA | Algal Biomass | TRUE | Chlorophyll a | µg/L | 1 | -- | 0 | 2000
Water | Chlorophyll a | Total |  | mg/cm3 | CHLA | Algal Biomass | TRUE | Chlorophyll a | µg/L | 1000000 | -- | 0 | 0.002
Water | Chlorophyll a |  |  | ug/l | CHLA | Algal Biomass | TRUE | Chlorophyll a | µg/L | 1 | -- | 0 | 2000
Water | Chlorophyll a, uncorrected for pheophytin |  |  | ug/l | CHLA | Algal Biomass | TRUE | Chlorophyll a | µg/L | 1 | -- | 0 | 2000
Water | Chlorophyll |  |  | ug/l | CHLA | Algal Biomass | TRUE | Chlorophyll a | µg/L | 1 | -- | 0 | 2000
Water | Chlorophyll a |  |  | mg/m3 | CHLA | Algal Biomass | TRUE | Chlorophyll a | µg/L | 1 | -- | 0 | 2000
Water | Chlorophyll a, uncorrected for pheophytin |  |  | mg/m3 | CHLA | Algal Biomass | TRUE | Chlorophyll a | µg/L | 1 | -- | 0 | 2000
Water | Chlorophyll a |  |  | mg/m2 | CHLA | Algal Biomass | TRUE | Chlorophyll a | mg/m2 | 1 | -- | 0 | NA
Water | Chlorophyll a, corrected for pheophytin | Total |  | ug/l | CHLA_C | Algal Biomass | TRUE | Chlorophyll a, corrected | µg/L | 1 | -- | 0 | 2000
Water | Chlorophyll a (probe) |  |  | ug/l | CHLA_F | Algal Biomass | TRUE | Chlorophyll a, probe | µg/L | 1 | -- | 0 | 2000
Water | Chlorophyll b | Total |  | ug/l | CHLB | Algal Biomass | TRUE | Chlorophyll b | µg/L | 1 | -- | 0 | 2000
Water | Chlorophyll b | Total |  | mg/l | CHLB | Algal Biomass | TRUE | Chlorophyll b | µg/L | 1000 | -- | 0 | 2
Water | Pheophytin a | Total |  | ug/l | PHEO | Algal Biomass | TRUE | Pheophytin a | µg/L | 1 | -- | 0 | 2000
Water | Pheophytin a | Extractable |  | ug/l | PHEO | Algal Biomass | TRUE | Pheophytin a | µg/L | 1 | -- | 0 | 2000
Water | Barometric pressure |  |  | mmHg | BAR | BAR | TRUE | Barometric pressure | mmHg | 1 | -- | 660 | 825
Water | Barometric pressure | Total |  | mmHg | BAR | BAR | TRUE | Barometric pressure | mmHg | 1 | -- | 660 | 825
Water | Barometric pressure |  |  | psi | BAR | BAR | TRUE | Barometric pressure | mmHg | 51.7149 | -- | 12.76 | 15.95
Water | Barometric pressure | Dissolved |  | mmHg | BAR | BAR | TRUE | Barometric pressure | mmHg | 1 | -- | 660 | 825
Water | Biochemical oxygen demand, standard conditions |  |  | mg/l | BOD5 | Oxy Demand | TRUE | Biochemical oxygen demand, 5 day | mg/L | 1 | -- | 0 | 50
Water | Biochemical oxygen demand, standard conditions | Total |  | mg/l | BOD5 | Oxy Demand | TRUE | Biochemical oxygen demand, 5 day | mg/L | 1 | -- | 0 | 50
Water | Biochemical oxygen demand, standard conditions | Dissolved |  | mg/l | BOD5 | Oxy Demand | TRUE | Biochemical oxygen demand, 5 day | mg/L | 1 | -- | 0 | 50
Water | Chemical oxygen demand | Total |  | mg/l | COD | Oxy Demand | TRUE | Chemical oxygen demand | mg/L | 1 | -- | 0 | 50
Water | Chemical oxygen demand |  |  | mg/l | COD | Oxy Demand | TRUE | Chemical oxygen demand | mg/L | 1 | -- | 0 | 50
Water | Specific conductance |  |  | uS/cm | COND | Conductance | TRUE | Specific conductance | µS/cm | 1 | -- | 20 | 1000000
Water | Specific conductance | Total |  | uS/cm | COND | Conductance | TRUE | Specific conductance | µS/cm | 1 | -- | 20 | 1000000
Water | Specific conductance | Total |  | umho/cm | COND | Conductance | TRUE | Specific conductance | µS/cm | 1 | -- | 20 | 1000000
Water | Specific conductance |  |  | umho/cm | COND | Conductance | TRUE | Specific conductance | µS/cm | 1 | -- | 20 | 1000000
Habitat | Specific conductance |  |  | uS/cm | COND | Conductance | TRUE | Specific conductance | µS/cm | 1 | -- | 20 | 1000000
Water | Specific conductance | Dissolved |  | umho/cm | COND | Conductance | TRUE | Specific conductance | µS/cm | 1 | -- | 20 | 1000000
Water | Specific conductance | Dissolved |  | uS/cm | COND | Conductance | TRUE | Specific conductance | µS/cm | 1 | -- | 20 | 1000000
Water | Specific conductance |  |  | mS/cm | COND | Conductance | TRUE | Specific conductance | µS/cm | 1000 | -- | 0.02 | 1000
Water | Specific conductance | Total |  | mS/cm | COND | Conductance | TRUE | Specific conductance | µS/cm | 1000 | -- | 0.02 | 1000
Water | Conductivity |  |  | mS/cm | COND | Conductance | TRUE | Specific conductance | µS/cm | 1000 | -- | 0.02 | 1000
Water | Conductivity | Total |  | mS/cm | COND | Conductance | TRUE | Specific conductance | µS/cm | 1000 | -- | 0.02 | 1000
Water | Conductivity |  |  | umho/cm | COND | Conductance | TRUE | Specific conductance | µS/cm | 1 | -- | 20 | 1000000
Water | Conductivity | Total |  | umho/cm | COND | Conductance | TRUE | Specific conductance | µS/cm | 1 | -- | 20 | 1000000
Water | Conductivity | Dissolved |  | umho/cm | COND | Conductance | TRUE | Specific conductance | µS/cm | 1 | -- | 20 | 1000000
Water | Conductivity | Total |  | uS/cm | COND | Conductance | TRUE | Specific conductance | µS/cm | 1 | -- | 20 | 1000000
Water | Conductivity |  |  | uS/cm | COND | Conductance | TRUE | Specific conductance | µS/cm | 1 | -- | 20 | 1000000
Water | Conductivity | Dissolved |  | uS/cm | COND | Conductance | TRUE | Specific conductance | µS/cm | 1 | -- | 20 | 1000000
Water | Dissolved oxygen (DO) |  |  | mg/l | DO | Dissolved Oxy | TRUE | Dissolved Oxygen | mg/L | 1 | -- | 0 | 30
Water | Dissolved oxygen (DO) | Total |  | mg/l | DO | Dissolved Oxy | TRUE | Dissolved Oxygen | mg/L | 1 | -- | 0 | 30
Water | Dissolved oxygen (DO) | Dissolved |  | mg/l | DO | Dissolved Oxy | TRUE | Dissolved Oxygen | mg/L | 1 | -- | 0 | 30
Habitat | Dissolved oxygen (DO) |  |  | mg/l | DO | Dissolved Oxy | TRUE | Dissolved Oxygen | mg/L | 1 | -- | 0 | 30
Water | Dissolved oxygen saturation | Dissolved |  | mg/l | DO | Dissolved Oxy | TRUE | Dissolved Oxygen | mg/L | 1 | -- | 0 | 30
Water | Dissolved oxygen (DO) |  |  | % | DO_SAT | Dissolved Oxy | TRUE | Dissolved Oxygen Saturation | % | 1 | -- | 0 | 400
Water | Dissolved oxygen (DO) | Dissolved |  | % | DO_SAT | Dissolved Oxy | TRUE | Dissolved Oxygen Saturation | % | 1 | -- | 0 | 400
Water | Dissolved oxygen (DO) | Total |  | % | DO_SAT | Dissolved Oxy | TRUE | Dissolved Oxygen Saturation | % | 1 | -- | 0 | 400
Water | Dissolved oxygen saturation |  |  | % | DO_SAT | Dissolved Oxy | TRUE | Dissolved Oxygen Saturation | % | 1 | -- | 0 | 400
Water | Dissolved oxygen saturation | Total |  | % | DO_SAT | Dissolved Oxy | TRUE | Dissolved Oxygen Saturation | % | 1 | -- | 0 | 400
Water | Dissolved oxygen saturation | Dissolved |  | % | DO_SAT | Dissolved Oxy | TRUE | Dissolved Oxygen Saturation | % | 1 | -- | 0 | 400
Water | Flow | Total |  | cfs | FLOW | Flow | TRUE | Stream flow | cms | 0.028317 | -- | 0 | NA
Water | Flow |  |  | cfs | FLOW | Flow | TRUE | Stream flow | cms | 0.028317 | -- | 0 | NA
Water | Flow |  |  | ft3/sec | FLOW | Flow | TRUE | Stream flow | cms | 0.028317 | -- | 0 | NA
Water | Flow | Total |  | ft3/sec | FLOW | Flow | TRUE | Stream flow | cms | 0.028317 | -- | 0 | NA
Water | pH |  |  | None | PH | pH | TRUE | pH | su | 1 | -- | 0 | 14
Water | pH | Total |  | None | PH | pH | TRUE | pH | su | 1 | -- | 0 | 14
Habitat | pH |  |  | None | PH | pH | TRUE | pH | su | 1 | -- | 0 | 14
Water | pH | Dissolved |  | None | PH | pH | TRUE | pH | su | 1 | -- | 0 | 14
Water | pH | Comb Available |  | None | PH | pH | TRUE | pH | su | 1 | -- | 0 | 14
Water | pH |  |  | units/cm | PH | pH | TRUE | pH | su | 1 | -- | 0 | 14
Water | pH | Total |  | units/cm | PH | pH | TRUE | pH | su | 1 | -- | 0 | 14
Water | pH | Total |  | Mole/l | PH | pH | TRUE | pH | su | 1 | -- | 0 | 14
Water | pH |  |  | meq/L | PH | pH | TRUE | pH | su | 1 | -- | 0 | 14
Water | pH |  |  | Mole/l | PH | pH | TRUE | pH | su | 1 | -- | 0 | 14
Water | pH |  |  | mg/l | PH | pH | TRUE | pH | su | 1 | -- | 0 | 14
Water | Temperature, air |  |  | deg C | TEMPA | Temperature | TRUE | Temperature, air | deg C | 1 | -- | -28.9 | 48.9
Water | Temperature, air | Total |  | deg C | TEMPA | Temperature | TRUE | Temperature, air | deg C | 1 | -- | -28.9 | 48.9
Water | Temperature, air | Total |  | deg F | TEMPA | Temperature | TRUE | Temperature, air | deg C | F_to_C | -- | -20 | 120
Water | Temperature, air |  |  | deg F | TEMPA | Temperature | TRUE | Temperature, air | deg C | F_to_C | -- | -20 | 120
Habitat | Temperature, air |  |  | deg F | TEMPA | Temperature | TRUE | Temperature, air | deg C | F_to_C | -- | -20 | 120
Water | Temperature, water |  |  | deg C | TEMP | Temperature | TRUE | Temperature, water | deg C | 1 | -- | -1.1 | 43.3
Water | Temperature, water | Total |  | deg C | TEMP | Temperature | TRUE | Temperature, water | deg C | 1 | -- | -1.1 | 43.3
Water | Temperature, water |  |  | deg F | TEMP | Temperature | TRUE | Temperature, water | deg C | F_to_C | -- | 30 | 110
Water | Temperature, water | Total |  | deg F | TEMP | Temperature | TRUE | Temperature, water | deg C | F_to_C | -- | 30 | 110
Habitat | Temperature, water |  |  | deg C | TEMP | Temperature | TRUE | Temperature, water | deg C | 1 | -- | -1.1 | 43.3
Water | Temperature, water | Dissolved |  | deg C | TEMP | Temperature | TRUE | Temperature, water | deg C | 1 | -- | -1.1 | 43.3
Water | Alkalinity, total | Dissolved |  | mg/l | ALK | Other | TRUE | Alkalinity, total | mg/L | 1 | filtered | 0 | 10000
Water | Alkalinity, total | Total |  | mg/l | ALK | Other | TRUE | Alkalinity, total | mg/L | 1 | unfiltered | 0 | 10000
Water | Alkalinity, total | Total |  | mg/l CaCO3 | ALK | Other | TRUE | Alkalinity, total | mg/L | 1 | unfiltered | 0 | 10000
Water | Alkalinity, total |  |  | mg/l | ALK | Other | TRUE | Alkalinity, total | mg/L | 1 | unfiltered | 0 | 10000
Water | Total dissolved solids | Dissolved |  | mg/l | TDS | Sed & Solids | TRUE | Total dissolved solids | mg/L | 1 | -- | 0 | 1000
Water | Total dissolved solids | Total |  | mg/l | TDS | Sed & Solids | TRUE | Total dissolved solids | mg/L | 1 | -- | 0 | 1000
Water | Total dissolved solids |  |  | mg/l | TDS | Sed & Solids | TRUE | Total dissolved solids | mg/L | 1 | -- | 0 | 1000
Water | Total dissolved solids |  |  | g/l | TDS | Sed & Solids | TRUE | Total dissolved solids | mg/L | 1000 | -- | 0 | 1
Water | Total dissolved solids | Total |  | g/l | TDS | Sed & Solids | TRUE | Total dissolved solids | mg/L | 1000 | -- | 0 | 1
Water | Total suspended solids | Dissolved |  | mg/l | TSS | Sed & Solids | TRUE | Total suspended solids | mg/L | 1 | -- | 0 | 1000
Water | Total suspended solids | Suspended |  | mg/l | TSS | Sed & Solids | TRUE | Total suspended solids | mg/L | 1 | -- | 0 | 1000
Water | Total suspended solids | Total |  | mg/l | TSS | Sed & Solids | TRUE | Total suspended solids | mg/L | 1 | -- | 0 | 1000
Water | Total suspended solids |  |  | mg/l | TSS | Sed & Solids | TRUE | Total suspended solids | mg/L | 1 | -- | 0 | 1000
Water | Suspended Sediment Concentration (SSC) |  |  | mg/l | SSC | Sed & Solids | TRUE | Suspended Sediment Concentration (SSC) | mg/L | 1 | -- | 0 | 1000
Water | Turbidity |  |  | NTU | TURB | Sed & Solids | TRUE | Turbidity | NTU | 1 | -- | 0 | 1000
Water | Turbidity | Total |  | NTU | TURB | Sed & Solids | TRUE | Turbidity | NTU | 1 | -- | 0 | 1000
Habitat | Turbidity |  |  | NTU | TURB | Sed & Solids | TRUE | Turbidity | NTU | 1 | -- | 0 | 1000
Water | Turbidity |  |  | FNU | TURB | Sed & Solids | TRUE | Turbidity | FNU | 1 | -- | 0 | 1000
Water | Ammonia-nitrogen | Total |  | mg/l | NH3 | Nitrogen | TRUE | Ammonia | mg/L as N | 1 | unfiltered | 0 | 50
Water | Ammonia | Dissolved |  | mg/l | NH3 | Nitrogen | TRUE | Ammonia | mg/L as N | 1 | filtered | 0 | 50
Water | Ammonia | Total |  | mg/l | NH3 | Nitrogen | TRUE | Ammonia | mg/L as N | 1 | unfiltered | 0 | 50
Water | Ammonia-nitrogen | Dissolved |  | mg/l | NH3 | Nitrogen | TRUE | Ammonia | mg/L as N | 1 | filtered | 0 | 50
Water | Ammonia | Unfiltered |  | mg/l | NH3 | Nitrogen | TRUE | Ammonia | mg/L as N | 1 | unfiltered | 0 | 50
Water | Ammonia |  |  | mg/l | NH3 | Nitrogen | TRUE | Ammonia | mg/L as N | 1 | filtered | 0 | 50
Water | Ammonia-nitrogen | Inorganic |  | mg/l | NH3 | Nitrogen | TRUE | Ammonia | mg/L as N | 1 | filtered | 0 | 50
Water | Ammonia-nitrogen | Total Soluble |  | mg/l | NH3 | Nitrogen | TRUE | Ammonia | mg/L as N | 1 | filtered | 0 | 50
Water | Ammonia-nitrogen | Dissolved |  | ug/l | NH3 | Nitrogen | TRUE | Ammonia | mg/L as N | 0.001 | filtered | 0 | 50
Water | Ammonia | Total |  | ug/l | NH3 | Nitrogen | TRUE | Ammonia | mg/L as N | 0.001 | unfiltered | 0 | 50
Water | Nitrate | Dissolved |  | mg/l | NO3 | Nitrogen | TRUE | Nitrate | mg/L as N | 1 | filtered | 0 | 50
Water | Nitrate | Total |  | mg/l | NO3 | Nitrogen | TRUE | Nitrate | mg/L as N | 1 | unfiltered | 0 | 50
Water | Nitrate | Unfiltered |  | mg/l | NO3 | Nitrogen | TRUE | Nitrate | mg/L as N | 1 | unfiltered | 0 | 50
Water | Nitrate |  |  | mg/l | NO3 | Nitrogen | TRUE | Nitrate | mg/L as N | 1 | filtered | 0 | 50
Water | Nitrate | Total |  | ug/l | NO3 | Nitrogen | TRUE | Nitrate | mg/L as N | 0.001 | unfiltered | 0 | 50
Water | Nitrate | Dissolved |  | ug/l | NO3 | Nitrogen | TRUE | Nitrate | mg/L as N | 0.001 | filtered | 0 | 50
Water | Inorganic nitrogen (nitrate and nitrite) | Total |  | mg/l | NO23 | Nitrogen | TRUE | Nitrate + Nitrite | mg/L as N | 1 | unfiltered | 0 | 50
Water | Inorganic nitrogen (nitrate and nitrite) | Dissolved |  | mg/l | NO23 | Nitrogen | TRUE | Nitrate + Nitrite | mg/L as N | 1 | filtered | 0 | 50
Water | Inorganic nitrogen (nitrate and nitrite) |  |  | mg/l | NO23 | Nitrogen | TRUE | Nitrate + Nitrite | mg/L as N | 1 | filtered | 0 | 50
Water | Inorganic nitrogen (nitrate and nitrite) | Inorganic |  | mg/l | NO23 | Nitrogen | TRUE | Nitrate + Nitrite | mg/L as N | 1 | filtered | 0 | 50
Water | Inorganic nitrogen (nitrate and nitrite) | Total |  | ug/l | NO23 | Nitrogen | TRUE | Nitrate + Nitrite | mg/L as N | 0.001 | unfiltered | 0 | 50
Water | Nitrate + Nitrite | Total |  | mg/l | NO23 | Nitrogen | TRUE | Nitrate + Nitrite | mg/L as N | 1 | unfiltered | 0 | 50
Water | Nitrate + Nitrite | Unfiltered |  | mg/l | NO23 | Nitrogen | TRUE | Nitrate + Nitrite | mg/L as N | 1 | unfiltered | 0 | 50
Water | Nitrite | Dissolved |  | mg/l | NO2 | Nitrogen | TRUE | Nitrite | mg/L as N | 1 | filtered | 0 | 50
Water | Nitrite | Total |  | mg/l | NO2 | Nitrogen | TRUE | Nitrite | mg/L as N | 1 | unfiltered | 0 | 50
Water | Nitrite | Unfiltered |  | mg/l | NO2 | Nitrogen | TRUE | Nitrite | mg/L as N | 1 | unfiltered | 0 | 50
Water | Nitrite | Total |  | ug/l | NO2 | Nitrogen | TRUE | Nitrite | mg/L as N | 0.001 | unfiltered | 0 | 50
Water | Nitrite |  |  | mg/l | NO2 | Nitrogen | TRUE | Nitrite | mg/L as N | 1 | filtered | 0 | 50
Water | Nitrite | Dissolved |  | ug/l | NO2 | Nitrogen | TRUE | Nitrite | mg/L as N | 0.001 | filtered | 0 | 50
Water | Nitrogen | Total |  | mg/l | N | Nitrogen | TRUE | Total Nitrogen, mixed forms | mg/L as N | 1 | unfiltered | 0 | 50
Water | Nitrogen, mixed forms (NH3), (NH4), organic, (NO2) and (NO3) | Total |  | mg/l | N | Nitrogen | TRUE | Total Nitrogen, mixed forms | mg/L as N | 1 | unfiltered | 0 | 50
Water | Nitrogen, mixed forms (NH3), (NH4), organic, (NO2) and (NO3) | Dissolved |  | mg/l | N | Nitrogen | TRUE | Total Nitrogen, mixed forms | mg/L as N | 1 | filtered | 0 | 50
Water | Nutrient-nitrogen | Total |  | mg/l | N | Nitrogen | TRUE | Total Nitrogen, mixed forms | mg/L as N | 1 | unfiltered | 0 | 50
Water | Nutrient-nitrogen | Total Recoverable |  | mg/l | N | Nitrogen | TRUE | Total Nitrogen, mixed forms | mg/L as N | 1 | unfiltered | 0 | 50
Water | Nitrogen | Total |  | ug/l | N | Nitrogen | TRUE | Total Nitrogen, mixed forms | mg/L as N | 0.001 | unfiltered | 0 | 50
Water | Nutrient-nitrogen | Total |  | ug/l | N | Nitrogen | TRUE | Total Nitrogen, mixed forms | mg/L as N | 0.001 | unfiltered | 0 | 50
Water | Nutrient-nitrogen | Dissolved |  | mg/l | N | Nitrogen | TRUE | Total Nitrogen, mixed forms | mg/L as N | 1 | filtered | 0 | 50
Water | Total Nitrogen, mixed forms | Unfiltered |  | mg/l | N | Nitrogen | TRUE | Total Nitrogen, mixed forms | mg/L as N | 1 | unfiltered | 0 | 50
Water | Organic Nitrogen | Total |  | mg/l | ON | Nitrogen | TRUE | Organic Nitrogen | mg/L as N | 1 | unfiltered | 0 | 50
Water | Organic Nitrogen |  |  | mg/l | ON | Nitrogen | TRUE | Organic Nitrogen | mg/L as N | 1 | unfiltered | 0 | 50
Water | Organic Nitrogen | Total Recoverable |  | mg/l | ON | Nitrogen | TRUE | Organic Nitrogen | mg/L as N | 1 | unfiltered | 0 | 50
Water | Kjeldahl nitrogen | Total |  | mg/l | TKN | Nitrogen | TRUE | Kjeldahl Nitrogen | mg/L as N | 1 | unfiltered | 0 | 50
Water | Kjeldahl nitrogen | Dissolved |  | mg/l | TKN | Nitrogen | TRUE | Kjeldahl Nitrogen | mg/L as N | 1 | filtered | 0 | 50
Water | Total Kjeldahl nitrogen (Organic N & NH3) | Unfiltered |  | mg/l | TKN | Nitrogen | TRUE | Kjeldahl Nitrogen | mg/L as N | 1 | unfiltered | 0 | 50
Water | Kjeldahl nitrogen |  |  | mg/l | TKN | Nitrogen | TRUE | Kjeldahl Nitrogen | mg/L as N | 1 | unfiltered | 0 | 50
Water | Organic phosphorus | Total |  | mg/l | OP | Phosphorus | TRUE | Organic Phosphorus | mg/L as P | 1 | unfiltered | 0 | 10
Water | Orthophosphate | Dissolved |  | mg/l | PO4 | Phosphorus | TRUE | Orthophosphate | mg/L as P | 1 | filtered | 0 | 10
Water | Orthophosphate | Total |  | mg/l | PO4 | Phosphorus | TRUE | Orthophosphate | mg/L as P | 1 | unfiltered | 0 | 10
Water | Orthophosphate | Filtered, lab |  | mg/l | PO4 | Phosphorus | TRUE | Orthophosphate | mg/L as P | 1 | filtered | 0 | 10
Water | Orthophosphate |  |  | mg/l | PO4 | Phosphorus | TRUE | Orthophosphate | mg/L as P | 1 | filtered | 0 | 10
Water | Orthophosphate | Total |  | ug/l | PO4 | Phosphorus | TRUE | Orthophosphate | mg/L as P | 0.001 | unfiltered | 0 | 10
Water | Orthophosphate | Dissolved |  | ug/l | PO4 | Phosphorus | TRUE | Orthophosphate | mg/L as P | 0.001 | filtered | 0 | 10
Water | Phosphate-phosphorus | Total |  | mg/l | P | Phosphorus | TRUE | Total Phosphorus, mixed forms | mg/L as P | 1 | unfiltered | 0 | 10
Water | Phosphate-phosphorus | Dissolved |  | mg/l | P | Phosphorus | TRUE | Total Phosphorus, mixed forms | mg/L as P | 1 | filtered | 0 | 10
Water | Phosphate-phosphorus |  |  | mg/l | P | Phosphorus | TRUE | Total Phosphorus, mixed forms | mg/L as P | 1 | unfiltered | 0 | 10
Water | Total Phosphorus, mixed forms | Unfiltered |  | mg/l | P | Phosphorus | TRUE | Total Phosphorus, mixed forms | mg/L as P | 1 | unfiltered | 0 | 10
Water | Phosphorus | Total |  | mg/l | P | Phosphorus | TRUE | Total Phosphorus, mixed forms | mg/L as P | 1 | unfiltered | 0 | 10
Water | Phosphorus | Dissolved |  | mg/l | P | Phosphorus | TRUE | Total Phosphorus, mixed forms | mg/L as P | 1 | filtered | 0 | 10
Water | Phosphorus |  |  | mg/l | P | Phosphorus | TRUE | Total Phosphorus, mixed forms | mg/L as P | 1 | unfiltered | 0 | 10
Water | Phosphorus | Total |  | ug/l | P | Phosphorus | TRUE | Total Phosphorus, mixed forms | mg/L as P | 0.001 | unfiltered | 0 | 10
Water | Escherichia coli |  |  | #/100ml | ECOLI | Bacteria | TRUE | Escherichia coli | CFU/100mL | 1 | -- | 0 | 100000
Water | Fecal Coliform |  |  | #/100ml | FECAL | Bacteria | TRUE | Fecal Coliform | CFU/100mL | 1 | -- | 0 | 100000
Water | Fecal Coliform | Total |  | #/100ml | FECAL | Bacteria | TRUE | Fecal Coliform | CFU/100mL | 1 | -- | 0 | 100000
Water | Escherichia coli | Total |  | CFU | ECOLI | Bacteria | TRUE | Escherichia coli | CFU/100mL | 1 | -- | 0 | 100000
Water | Fecal Coliform | Total |  | CFU | FECAL | Bacteria | TRUE | Fecal Coliform | CFU/100mL | 1 | -- | 0 | 100000
Water | Enterococcus |  |  | cfu/100ml | ENTER | Bacteria | TRUE | Enterococcus | CFU/100mL | 1 | -- | 0 | 100000
Water | Enterococcus | Total |  | cfu/100ml | ENTER | Bacteria | TRUE | Enterococcus | CFU/100mL | 1 | -- | 0 | 100000
Water | Escherichia coli | Total |  | cfu/100ml | ECOLI | Bacteria | TRUE | Escherichia coli | CFU/100mL | 1 | -- | 0 | 100000
Water | Escherichia coli |  |  | cfu/100ml | ECOLI | Bacteria | TRUE | Escherichia coli | CFU/100mL | 1 | -- | 0 | 100000
Water | Escherichia coli | Comb Available |  | cfu/100ml | ECOLI | Bacteria | TRUE | Escherichia coli | CFU/100mL | 1 | -- | 0 | 100000
Water | Fecal Coliform | Total |  | cfu/100ml | FECAL | Bacteria | TRUE | Fecal Coliform | CFU/100mL | 1 | -- | 0 | 100000
Water | Fecal Coliform |  |  | cfu/100ml | FECAL | Bacteria | TRUE | Fecal Coliform | CFU/100mL | 1 | -- | 0 | 100000
Water | Fecal Coliform | Comb Available |  | cfu/100ml | FECAL | Bacteria | TRUE | Fecal Coliform | CFU/100mL | 1 | -- | 0 | 100000
Water | Fecal Streptococcus Group Bacteria | Total |  | cfu/100ml | STREP | Bacteria | TRUE | Fecal Streptococcus Group Bacteria | CFU/100mL | 1 | -- | 0 | 100000
Water | Total Coliform |  |  | cfu/100ml | TOTCOL | Bacteria | TRUE | Total Coliform | CFU/100mL | 1 | -- | 0 | 100000
Water | Total Coliform | Total |  | cfu/100ml | TOTCOL | Bacteria | TRUE | Total Coliform | CFU/100mL | 1 | -- | 0 | 100000
Water | Total Coliform | Comb Available |  | cfu/100ml | TOTCOL | Bacteria | TRUE | Total Coliform | CFU/100mL | 1 | -- | 0 | 100000
Water | Enterococcus | Total |  | MPN | ENTER | Bacteria | TRUE | Enterococcus | MPN/100mL | 1 | -- | 0 | 100000
Water | Escherichia coli |  |  | MPN | ECOLI | Bacteria | TRUE | Escherichia coli | MPN/100mL | 1 | -- | 0 | 100000
Water | Escherichia coli | Total |  | MPN | ECOLI | Bacteria | TRUE | Escherichia coli | MPN/100mL | 1 | -- | 0 | 100000
Water | Fecal Coliform | Total |  | MPN | FECAL | Bacteria | TRUE | Fecal Coliform | MPN/100mL | 1 | -- | 0 | 100000
Water | Total Coliform |  |  | MPN | TOTCOL | Bacteria | TRUE | Total Coliform | MPN/100mL | 1 | -- | 0 | 100000
Water | Total Coliform | Total |  | MPN | TOTCOL | Bacteria | TRUE | Total Coliform | MPN/100mL | 1 | -- | 0 | 100000
Water | Enterococcus |  |  | MPN/100ml | ENTER | Bacteria | TRUE | Enterococcus | MPN/100mL | 1 | -- | 0 | 100000
Water | Escherichia coli |  |  | MPN/100ml | ECOLI | Bacteria | TRUE | Escherichia coli | MPN/100mL | 1 | -- | 0 | 100000
Water | Escherichia coli | Total |  | MPN/100ml | ECOLI | Bacteria | TRUE | Escherichia coli | MPN/100mL | 1 | -- | 0 | 100000
Water | Fecal Coliform |  |  | MPN/100ml | FECAL | Bacteria | TRUE | Fecal Coliform | MPN/100mL | 1 | -- | 0 | 100000
Water | Total Coliform |  |  | MPN/100ml | TOTCOL | Bacteria | TRUE | Total Coliform | MPN/100mL | 1 | -- | 0 | 100000
Water | Total Coliform | Total |  | MPN/100ml | TOTCOL | Bacteria | TRUE | Total Coliform | MPN/100mL | 1 | -- | 0 | 100000
Water | Salinity |  |  | ppt | SALINITY | SALINITY | TRUE | Salinity | ppt | 1 | -- | 0 | 36
Water | Salinity | Total |  | ppt | SALINITY | SALINITY | TRUE | Salinity | ppt | 1 | -- | 0 | 36
Water | Salinity | Total |  | ppth | SALINITY | SALINITY | TRUE | Salinity | ppt | 1 | -- | 0 | 36
Water | Salinity |  |  | PSU | SALINITY | SALINITY | TRUE | Salinity | psu | 1 | -- | 0 | 36
Water | Salinity | Total Recoverable |  | PSU | SALINITY | SALINITY | TRUE | Salinity | psu | 1 | -- | 0 | 36
Water | Depth |  |  | ft | DEPTH | DEPTH | TRUE | Depth, bottom | m | 0.3048 | -- | 0 | 100
Water | Depth, bottom |  |  | ft | DEPTH | DEPTH | TRUE | Depth, bottom | m | 0.3048 | -- | 0 | 100
Water | Depth, bottom |  |  | in | DEPTH | DEPTH | TRUE | Depth, bottom | m | 0.0254 | -- | 0 | 100
Water | Depth |  |  | m | DEPTH | DEPTH | TRUE | Depth, bottom | m | 1 | -- | 0 | 100
Water | Depth | Total |  | m | DEPTH | DEPTH | TRUE | Depth, bottom | m | 1 | -- | 0 | 100
Water | Depth, Secchi disk depth |  |  | ft | SECCHI | SECCHI | TRUE | Depth, Secchi disk depth | m | 0.3048 | -- | 0 | 100
Water | Depth, Secchi disk depth (choice list) |  |  | ft | SECCHI | SECCHI | TRUE | Depth, Secchi disk depth | m | 0.3048 | -- | 0 | 100
Water | Depth, Secchi disk depth |  |  | m | SECCHI | SECCHI | TRUE | Depth, Secchi disk depth | m | 1 | -- | 0 | 100
Water | Depth, Secchi disk depth | Total |  | m | SECCHI | SECCHI | TRUE | Depth, Secchi disk depth | m | 1 | -- | 0 | 100
Water | Aluminum | Total |  | mg/l | NA | Other | TRUE | Aluminum | mg/L | 1 | unfiltered | 0 | NA
Water | Aluminum | Dissolved |  | mg/l | NA | Other | TRUE | Aluminum | mg/L | 1 | filtered | 0 | NA
Water | Aluminum | Total Recoverable |  | mg/l | NA | Other | TRUE | Aluminum | mg/L | 1 | total recoverable | 0 | NA
Water | Aluminum | Total |  | ug/l | NA | Other | TRUE | Aluminum | mg/L | 0.001 | unfiltered | 0 | NA
Water | Antimony | Total |  | mg/l | NA | Other | TRUE | Antimony | mg/L | 1 | unfiltered | 0 | NA
Water | Antimony | Total |  | ug/l | NA | Other | TRUE | Antimony | mg/L | 0.001 | unfiltered | 0 | NA
Water | Arsenic | Total |  | mg/l | NA | Other | TRUE | Arsenic | mg/L | 1 | unfiltered | 0 | NA
Water | Arsenic | Dissolved |  | mg/l | NA | Other | TRUE | Arsenic | mg/L | 1 | filtered | 0 | NA
Water | Arsenic | Total Recoverable |  | mg/l | NA | Other | TRUE | Arsenic | mg/L | 1 | total recoverable | 0 | NA
Water | Arsenic | Total |  | ug/l | NA | Other | TRUE | Arsenic | mg/L | 0.001 | unfiltered | 0 | NA
Water | Arsenic | Dissolved |  | ug/l | NA | Other | TRUE | Arsenic | mg/L | 0.001 | filtered | 0 | NA
Water | Barium | Total |  | mg/l | NA | Other | TRUE | Barium | mg/L | 1 | unfiltered | 0 | NA
Water | Barium | Dissolved |  | mg/l | NA | Other | TRUE | Barium | mg/L | 1 | filtered | 0 | NA
Water | Barium | Total Recoverable |  | mg/l | NA | Other | TRUE | Barium | mg/L | 1 | total recoverable | 0 | NA
Water | Barium | Total |  | ug/l | NA | Other | TRUE | Barium | mg/L | 0.001 | unfiltered | 0 | NA
Water | Benzene | Total |  | ug/l | NA | Other | TRUE | Benzene | mg/L | 0.001 | unfiltered | 0 | NA
Water | Beryllium | Total |  | mg/l | NA | Other | TRUE | Beryllium | mg/L | 1 | unfiltered | 0 | NA
Water | Beryllium | Dissolved |  | mg/l | NA | Other | TRUE | Beryllium | mg/L | 1 | filtered | 0 | NA
Water | Beryllium | Total Recoverable |  | mg/l | NA | Other | TRUE | Beryllium | mg/L | 1 | total recoverable | 0 | NA
Water | Beryllium | Total |  | ug/l | NA | Other | TRUE | Beryllium | mg/L | 0.001 | unfiltered | 0 | NA
Water | Bicarbonate | Dissolved |  | mg/l | NA | Other | TRUE | Bicarbonate | mg/L | 1 | filtered | 0 | NA
Water | Bicarbonate | Total |  | mg/l | NA | Other | TRUE | Bicarbonate | mg/L | 1 | unfiltered | 0 | NA
Water | Boron | Dissolved |  | mg/l | NA | Other | TRUE | Boron | mg/L | 1 | filtered | 0 | NA
Water | Boron | Total |  | mg/l | NA | Other | TRUE | Boron | mg/L | 1 | unfiltered | 0 | NA
Water | Boron | Total |  | ug/l | NA | Other | TRUE | Boron | mg/L | 0.001 | unfiltered | 0 | NA
Water | Bromide | Total |  | mg/l | NA | Other | TRUE | Bromide | mg/L | 1 | unfiltered | 0 | NA
Water | Cadmium | Total |  | mg/l | NA | Other | TRUE | Cadmium | mg/L | 1 | unfiltered | 0 | NA
Water | Cadmium | Dissolved |  | mg/l | NA | Other | TRUE | Cadmium | mg/L | 1 | filtered | 0 | NA
Water | Cadmium | Total Recoverable |  | mg/l | NA | Other | TRUE | Cadmium | mg/L | 1 | total recoverable | 0 | NA
Water | Cadmium | Total |  | ug/l | NA | Other | TRUE | Cadmium | mg/L | 0.001 | unfiltered | 0 | NA
Water | Cadmium | Dissolved |  | ug/l | NA | Other | TRUE | Cadmium | mg/L | 0.001 | filtered | 0 | NA
Water | Calcium | Dissolved |  | mg/l | NA | Other | TRUE | Calcium | mg/L | 1 | filtered | 0 | NA
Water | Calcium | Total |  | mg/l | NA | Other | TRUE | Calcium | mg/L | 1 | unfiltered | 0 | NA
Water | Calcium | Total Recoverable |  | mg/l | NA | Other | TRUE | Calcium | mg/L | 1 | total recoverable | 0 | NA
Water | Calcium | Total |  | ug/l | NA | Other | TRUE | Calcium | mg/L | 0.001 | unfiltered | 0 | NA
Water | Chloride | Dissolved |  | mg/l | NA | Other | TRUE | Chloride | mg/L | 1 | filtered | 0 | NA
Water | Chloride | Total |  | mg/l | NA | Other | TRUE | Chloride | mg/L | 1 | unfiltered | 0 | NA
Water | Chromium | Total |  | mg/l | NA | Other | TRUE | Chromium | mg/L | 1 | unfiltered | 0 | NA
Water | Chromium | Dissolved |  | mg/l | NA | Other | TRUE | Chromium | mg/L | 1 | filtered | 0 | NA
Water | Chromium | Total Recoverable |  | mg/l | NA | Other | TRUE | Chromium | mg/L | 1 | total recoverable | 0 | NA
Water | Chromium | Total |  | ug/l | NA | Other | TRUE | Chromium | mg/L | 0.001 | unfiltered | 0 | NA
Water | Chromium | Dissolved |  | ug/l | NA | Other | TRUE | Chromium | mg/L | 0.001 | filtered | 0 | NA
Water | Chromium(III) | Total |  | mg/l | NA | Other | TRUE | Chromium(III) | mg/L | 1 | unfiltered | 0 | NA
Water | Chromium(VI) | Dissolved |  | mg/l | NA | Other | TRUE | Chromium(VI) | mg/L | 1 | filtered | 0 | NA
Water | Cobalt | Total Recoverable |  | mg/l | NA | Other | TRUE | Cobalt | mg/L | 1 | total recoverable | 0 | NA
Water | Cobalt | Total |  | ug/l | NA | Other | TRUE | Cobalt | mg/L | 0.001 | unfiltered | 0 | NA
Water | Copper | Total |  | mg/l | NA | Other | TRUE | Copper | mg/L | 1 | unfiltered | 0 | NA
Water | Copper | Dissolved |  | mg/l | NA | Other | TRUE | Copper | mg/L | 1 | filtered | 0 | NA
Water | Copper | Total Recoverable |  | mg/l | NA | Other | TRUE | Copper | mg/L | 1 | total recoverable | 0 | NA
Water | Copper | Total |  | ug/l | NA | Other | TRUE | Copper | mg/L | 0.001 | unfiltered | 0 | NA
Water | Copper | Dissolved |  | ug/l | NA | Other | TRUE | Copper | mg/L | 0.001 | filtered | 0 | NA
Water | Cyanide | Total |  | mg/l | NA | Other | TRUE | Cyanide | mg/L | 1 | unfiltered | 0 | NA
Water | Cyanide | Total |  | ug/l | NA | Other | TRUE | Cyanide | mg/L | 0.001 | unfiltered | 0 | NA
Water | Fluoride | Dissolved |  | mg/l | NA | Other | TRUE | Fluoride | mg/L | 1 | filtered | 0 | NA
Water | Fluoride | Total |  | mg/l | NA | Other | TRUE | Fluoride | mg/L | 1 | unfiltered | 0 | NA
Water | Hydroxide | Total |  | mg/l | NA | Other | TRUE | Hydroxide | mg/L | 1 | unfiltered | 0 | NA
Water | Hydroxide | Dissolved |  | mg/l | NA | Other | TRUE | Hydroxide | mg/L | 1 | filtered | 0 | NA
Water | Iron | Total |  | mg/l | NA | Other | TRUE | Iron | mg/L | 1 | unfiltered | 0 | NA
Water | Iron | Dissolved |  | mg/l | NA | Other | TRUE | Iron | mg/L | 1 | filtered | 0 | NA
Water | Iron | Total Recoverable |  | mg/l | NA | Other | TRUE | Iron | mg/L | 1 | total recoverable | 0 | NA
Water | Iron | Dissolved |  | ug/l | NA | Other | TRUE | Iron | mg/L | 0.001 | filtered | 0 | NA
Water | Iron | Total |  | ug/l | NA | Other | TRUE | Iron | mg/L | 0.001 | unfiltered | 0 | NA
Water | Iron | Total Recoverable |  | ug/l | NA | Other | TRUE | Iron | mg/L | 0.001 | total recoverable | 0 | NA
Water | Lead | Total |  | mg/l | NA | Other | TRUE | Lead | mg/L | 1 | unfiltered | 0 | NA
Water | Lead | Dissolved |  | mg/l | NA | Other | TRUE | Lead | mg/L | 1 | filtered | 0 | NA
Water | Lead | Total Recoverable |  | mg/l | NA | Other | TRUE | Lead | mg/L | 1 | total recoverable | 0 | NA
Water | Lead | Total |  | ug/l | NA | Other | TRUE | Lead | mg/L | 0.001 | unfiltered | 0 | NA
Water | Lead | Dissolved |  | ug/l | NA | Other | TRUE | Lead | mg/L | 0.001 | filtered | 0 | NA
Water | Lithium | Total |  | ug/l | NA | Other | TRUE | Lithium | mg/L | 0.001 | unfiltered | 0 | NA
Water | Magnesium | Dissolved |  | mg/l | NA | Other | TRUE | Magnesium | mg/L | 1 | filtered | 0 | NA
Water | Magnesium | Total |  | mg/l | NA | Other | TRUE | Magnesium | mg/L | 1 | unfiltered | 0 | NA
Water | Magnesium | Total Recoverable |  | mg/l | NA | Other | TRUE | Magnesium | mg/L | 1 | total recoverable | 0 | NA
Water | Magnesium | Total |  | ug/l | NA | Other | TRUE | Magnesium | mg/L | 0.001 | unfiltered | 0 | NA
Water | Manganese | Total |  | mg/l | NA | Other | TRUE | Manganese | mg/L | 1 | unfiltered | 0 | NA
Water | Manganese | Dissolved |  | mg/l | NA | Other | TRUE | Manganese | mg/L | 1 | filtered | 0 | NA
Water | Manganese | Total Recoverable |  | mg/l | NA | Other | TRUE | Manganese | mg/L | 1 | total recoverable | 0 | NA
Water | Manganese | Dissolved |  | ug/l | NA | Other | TRUE | Manganese | mg/L | 0.001 | filtered | 0 | NA
Water | Manganese | Total |  | ug/l | NA | Other | TRUE | Manganese | mg/L | 0.001 | unfiltered | 0 | NA
Water | Mercury | Total |  | mg/l | NA | Other | TRUE | Mercury | mg/L | 1 | unfiltered | 0 | NA
Water | Mercury | Dissolved |  | mg/l | NA | Other | TRUE | Mercury | mg/L | 1 | filtered | 0 | NA
Water | Mercury | Total |  | ug/l | NA | Other | TRUE | Mercury | mg/L | 0.001 | unfiltered | 0 | NA
Water | Mercury | Total Recoverable |  | ug/l | NA | Other | TRUE | Mercury | mg/L | 0.001 | total recoverable | 0 | NA
Water | Molybdenum | Total Recoverable |  | mg/l | NA | Other | TRUE | Molybdenum | mg/L | 1 | total recoverable | 0 | NA
Water | Molybdenum | Dissolved |  | mg/l | NA | Other | TRUE | Molybdenum | mg/L | 1 | filtered | 0 | NA
Water | Molybdenum | Total |  | ug/l | NA | Other | TRUE | Molybdenum | mg/L | 0.001 | unfiltered | 0 | NA
Water | Naphthalene | Total |  | ug/l | NA | Other | TRUE | Naphthalene | mg/L | 0.001 | unfiltered | 0 | NA
Water | Nickel | Total |  | mg/l | NA | Other | TRUE | Nickel | mg/L | 1 | unfiltered | 0 | NA
Water | Nickel | Dissolved |  | mg/l | NA | Other | TRUE | Nickel | mg/L | 1 | filtered | 0 | NA
Water | Nickel | Total Recoverable |  | mg/l | NA | Other | TRUE | Nickel | mg/L | 1 | total recoverable | 0 | NA
Water | Nickel | Total |  | ug/l | NA | Other | TRUE | Nickel | mg/L | 0.001 | unfiltered | 0 | NA
Water | Organic carbon | Dissolved |  | mg/l | NA | Other | TRUE | Organic carbon | mg/L | 1 | filtered | 0 | NA
Water | Organic carbon | Total |  | mg/l | NA | Other | TRUE | Organic carbon | mg/L | 1 | unfiltered | 0 | NA
Water | Potassium | Dissolved |  | mg/l | NA | Other | TRUE | Potassium | mg/L | 1 | filtered | 0 | NA
Water | Potassium | Total |  | mg/l | NA | Other | TRUE | Potassium | mg/L | 1 | unfiltered | 0 | NA
Water | Potassium | Total Recoverable |  | mg/l | NA | Other | TRUE | Potassium | mg/L | 1 | total recoverable | 0 | NA
Water | Potassium | Total |  | ug/l | NA | Other | TRUE | Potassium | mg/L | 0.001 | unfiltered | 0 | NA
Water | Selenium | Total |  | mg/l | NA | Other | TRUE | Selenium | mg/L | 1 | unfiltered | 0 | NA
Water | Selenium | Dissolved |  | mg/l | NA | Other | TRUE | Selenium | mg/L | 1 | filtered | 0 | NA
Water | Selenium | Total Recoverable |  | mg/l | NA | Other | TRUE | Selenium | mg/L | 1 | total recoverable | 0 | NA
Water | Selenium | Total |  | ug/l | NA | Other | TRUE | Selenium | mg/L | 0.001 | unfiltered | 0 | NA
Water | Selenium | Dissolved |  | ug/l | NA | Other | TRUE | Selenium | mg/L | 0.001 | filtered | 0 | NA
Water | Silica | Dissolved |  | mg/l | NA | Other | TRUE | Silica | mg/L | 1 | filtered | 0 | NA
Water | Silica | Total |  | mg/l | NA | Other | TRUE | Silica | mg/L | 1 | unfiltered | 0 | NA
Water | Silicon | Dissolved |  | mg/l | NA | Other | TRUE | Silicon | mg/L | 1 | filtered | 0 | NA
Water | Silver | Total |  | mg/l | NA | Other | TRUE | Silver | mg/L | 1 | unfiltered | 0 | NA
Water | Silver | Dissolved |  | mg/l | NA | Other | TRUE | Silver | mg/L | 1 | filtered | 0 | NA
Water | Silver | Total Recoverable |  | mg/l | NA | Other | TRUE | Silver | mg/L | 1 | total recoverable | 0 | NA
Water | Silver | Dissolved |  | ug/l | NA | Other | TRUE | Silver | mg/L | 0.001 | filtered | 0 | NA
Water | Silver | Total |  | ug/l | NA | Other | TRUE | Silver | mg/L | 0.001 | unfiltered | 0 | NA
Water | Sodium | Dissolved |  | mg/l | NA | Other | TRUE | Sodium | mg/L | 1 | filtered | 0 | NA
Water | Sodium | Total |  | mg/l | NA | Other | TRUE | Sodium | mg/L | 1 | unfiltered | 0 | NA
Water | Sodium | Total Recoverable |  | mg/l | NA | Other | TRUE | Sodium | mg/L | 1 | total recoverable | 0 | NA
Water | Sodium | Total |  | ug/l | NA | Other | TRUE | Sodium | mg/L | 0.001 | unfiltered | 0 | NA
Water | Strontium | Total |  | ug/l | NA | Other | TRUE | Strontium | mg/L | 0.001 | unfiltered | 0 | NA
Water | Sulfate | Dissolved |  | mg/l | NA | Other | TRUE | Sulfate | mg/L | 1 | filtered | 0 | NA
Water | Sulfate | Total |  | mg/l | NA | Other | TRUE | Sulfate | mg/L | 1 | unfiltered | 0 | NA
Water | Sulfide | Total |  | mg/l | NA | Other | TRUE | Sulfide | mg/L | 1 | unfiltered | 0 | NA
Water | Thallium | Total |  | mg/l | NA | Other | TRUE | Thallium | mg/L | 1 | unfiltered | 0 | NA
Water | Thallium | Total |  | ug/l | NA | Other | TRUE | Thallium | mg/L | 0.001 | unfiltered | 0 | NA
Water | Uranium | Total |  | ug/l | NA | Other | TRUE | Uranium | mg/L | 0.001 | unfiltered | 0 | NA
Water | Vanadium | Total |  | mg/l | NA | Other | TRUE | Vanadium | mg/L | 1 | unfiltered | 0 | NA
Water | Vanadium | Total Recoverable |  | mg/l | NA | Other | TRUE | Vanadium | mg/L | 1 | total recoverable | 0 | NA
Water | Vanadium | Total |  | ug/l | NA | Other | TRUE | Vanadium | mg/L | 0.001 | unfiltered | 0 | NA
Water | Zinc | Total |  | mg/l | NA | Other | TRUE | Zinc | mg/L | 1 | unfiltered | 0 | NA
Water | Zinc | Dissolved |  | mg/l | NA | Other | TRUE | Zinc | mg/L | 1 | filtered | 0 | NA
Water | Zinc | Total Recoverable |  | mg/l | NA | Other | TRUE | Zinc | mg/L | 1 | total recoverable | 0 | NA
Water | Zinc | Total |  | ug/l | NA | Other | TRUE | Zinc | mg/L | 0.001 | unfiltered | 0 | NA
Water | Zinc | Dissolved |  | ug/l | NA | Other | TRUE | Zinc | mg/L | 0.001 | filtered | 0 | NA